## Sheet1
obs_id | mean | sdv | type | min | max | statsmodel |  | section | direction
SM_Seis_Ori_W_d | 21 | 5 | Dip | -10 | 10 | gaussian |  | Seismic
SM_Seis_Ori_W_a | 83 | 10 | Azimuth | -20 | 20 | gaussian |  | Seismic
SM_Seis_C | -5680 | 500 | Interface | -1000 | 1000 | gaussian | gaussian as has come from the seismic section | Seismic | Z
SM_Seis_Ori_C_d | 22 | 5 | Dip | -10 | 10 | gaussian |  | Seismic
SM_Seis_Ori_C_a | 259 | 10 | Azimuth | -20 | 20 | gaussian |  | Seismic
SM_Seis_E | -3050 | 500 | Interface | -1000 | 1000 | gaussian | gaussian as has come from the seismic section | Seismic | Z
SM_Seis_Ori_E_d | 52 | 5 | Dip | -10 | 10 | gaussian |  | Seismic
SM_Seis_Ori_E_a | 255 | 10 | Azimuth | -20 | 20 | gaussian |  | Seismic
SM_Sand_Ori_W_d | 50 | 10 | Dip | -20 | 20 | gaussian |  | NorthSandstone
SM_Sand_Ori_W_a | 90 | 10 | Azimuth | -20 | 20 | gaussian |  | NorthSandstone
SM_Sand_C | -5010 | 100 | Interface | -1500 | 1500 | uniform |  | NorthSandstone | Z
SM_Sand_Ori_C_d | 9 | 10 | Dip | -20 | 20 | gaussian |  | NorthSandstone
SM_Sand_Ori_C_a | 270 | 10 | Azimuth | -20 | 20 | gaussian |  | NorthSandstone
SM_Sand_Ori_E_d | 60 | 10 | Dip | -20 | 20 | gaussian |  | NorthSandstone
SM_Sand_Ori_E_a | 270 | 10 | Azimuth | -20 | 20 | gaussian |  | NorthSandstone
SM_Atley_Ori_W_d | 60 | 10 | Dip | -20 | 20 | gaussian |  | Atley
SM_Atley_Ori_W_a | 90 | 10 | Azimuth | -20 | 20 | gaussian |  | Atley
SM_Atley_1 | -4550 | 100 | Interface | -3500 | 3500 | uniform | uniform as we have no constraints at all | Atley | Z
SM_Atley_2 | -3600 | 100 | Interface | -3500 | 3500 | uniform |  | Atley | y
SM_Atley_3 | -6000 | 100 | Interface | -3500 | 3500 | uniform |  | Atley | Z
SM_Atley_4 | -3200 | 100 | Interface | -3500 | 3500 | uniform |  | Atley | Z
SM_Atley_5 | -5600 | 100 | Interface | -4000 | 4000 | uniform |  | Atley | Z
SM_Atley_Ori_C_d | 20 | 20 | Dip | -50 | 50 | gaussian |  | Atley
SM_Atley_Ori_C_a | 10 | 20 | Azimuth | -50 | 50 | gaussian |  | Atley
SM_Atley_Ori_E_d | 60 | 10 | Dip | -20 | 20 | gaussian |  | Atley
SM_Atley_Ori_E_a | 250 | 10 | Azimuth | -20 | 20 | gaussian |  | Atley
SM_Surf_W |  |  | surface | -1000 | 1000 | gaussian |  | Surface | 110
SM_Surf_E |  |  | surface | -1000 | 1000 | gaussian |  | Surface | 60
BIF_Atley_Ori_W_d | 60 | 10 | Dip | -20 | 20 | gaussian |  | Atley
BIF_Atley_Ori_W_a | 90 | 10 | Azimuth | -20 | 20 | gaussian |  | Atley
BIF_Atley_2 | -1800 | 100 | Interface | -3500 | 3500 | uniform |  | Atley
BIF_Atley_3 | -3900 | 100 | Interface | -3500 | 3500 | uniform |  | Atley
BIF_Atley_4 | -500 | 100 | Interface | -3500 | 3500 | uniform |  | Atley
BIF_Atley_5 | -1800 | 100 | Interface | -4000 | 4000 | uniform |  | Atley
BIF_Atley_Ori_E_d | 50 | 10 | Dip | -20 | 20 | gaussian |  | Atley
BIF_Atley_Ori_E_a | 220 | 10 | Azimuth | -20 | 20 | gaussian |  | Atley
M2_Surf_W |  |  | surface | -1000 | 1000 | gaussian |  | Surface | 110
M2_Surf_S |  |  | surface | -1000 | 1000 | gaussian |  | Surface | 175
M2_Surf_N |  |  | surface | -1000 | 1000 | gaussian |  | Surface | 32
BIF_Surf_W |  |  | surface | -1000 | 1000 | gaussian |  | Surface | 110
BIF_Surf_S |  |  | surface | -1000 | 1000 | gaussian |  | Surface | 175
BIF_Surf_N |  |  | surface | -1000 | 1000 | gaussian |  | Surface | 32
EarlyGranite | 2.61 | 0.05 | density |  |  | gaussian |  | Model
SimpleMafic2 | 2.92 | 0.05 | density |  |  | gaussian |  | Model
SimpleBIF | 3.1 | 0.05 | density |  |  | gaussian |  | Model
SimpleMafic | 2.92 | 0.05 | density |  |  | gaussian |  | Model
Murchison | 2.61 | 0.05 | density |  |  | gaussian |  | Model
EarlyGranite | 0 | 0 | magsus |  |  | gaussian |  | Model
SimpleMafic2 | 0 | 0 | magsus |  |  | gaussian |  | Model
SimpleBIF | 0.1 | 0.01 | magsus |  |  | gaussian |  | Model
SimpleMafic | 0 | 0 | magsus |  |  | gaussian |  | Model
Murchison | 0 | 0 | magsus |  |  | gaussian |  | Model